## Project_List
Project_ID | Project_Name | Description | Technology_Type | TRL | Innovation_Level | Estimated_CapEx_EUR | CO2_Reduction | Project_Stage | Country | Partners | Funding_Status | Notes
P-001 | Shore Power Connection - Cruise Vessel Aurora | Install shore-side electrical connection (cold ironing) so the vessel powers down its engines at berth and draws clean grid electricity instead. | Shore power / cold ironing | 8 | Medium | 2400000 | 1,200 tCO2e/yr | Planning | Germany | Port of Hamburg | Not applied | Pilot before fleet-wide rollout
P-002 | Waste Heat Recovery (ORC) - Vessel Borealis | Organic Rankine Cycle unit converts engine exhaust heat into onboard electricity, cutting auxiliary fuel use. | Waste heat recovery | 7 | Medium | 1800000 | 900 tCO2e/yr | Pilot | Germany | Engine OEM | Not applied
P-003 | Air Lubrication System - Vessel Aurora | Compressed-air microbubble layer along the hull bottom reduces friction and lowers fuel consumption. | Hull efficiency / air lubrication | 8 | Medium | 3200000 | 1,500 tCO2e/yr | Planning | Germany | Shipyard | Not applied
P-004 | Battery-Hybrid Propulsion Retrofit - Vessel Solara | Add a large battery pack for peak shaving, zero-emission harbour manoeuvring and engine load optimisation. | Battery hybrid propulsion | 7 | High | 6500000 | 2,800 tCO2e/yr | Planning | Norway | Battery supplier; classification society | Not applied | Cross-border consortium possible
P-005 | Methanol Dual-Fuel Engine Retrofit - Vessel Borealis | Convert main engines to run on green methanol alongside conventional fuel, with fuel storage and supply system. | Alternative fuel / methanol | 6 | High | 12000000 | 9,000 tCO2e/yr | Idea | Germany | Engine OEM; fuel supplier | Not applied | Large-scale: CapEx above EUR 7.5M
P-006 | Solid Oxide Fuel Cell Auxiliary Power Pilot - Vessel Solara | Demonstrate a fuel-cell auxiliary power unit for hotel load to reduce diesel-generator emissions. | Fuel cell / auxiliary power | 5 | High | 4000000 | 1,100 tCO2e/yr | Idea | Germany | University; fuel-cell maker | Not applied | Demonstration project
P-007 | LED Lighting & Smart HVAC Upgrade - Fleet-wide | Replace lighting with LED and add smart HVAC controls to cut hotel energy demand. | Energy efficiency | 9 | Low | 400000 | 350 tCO2e/yr | Implementation | Germany |  | Not applied | Standard off-the-shelf technology
P-008 | Hull Cleaning Robot & Low-Friction Coating - Vessel Aurora | Robotic hull cleaning combined with an advanced low-friction coating to maintain hydrodynamic efficiency. | Hull efficiency / coating | 8 | Medium | 900000 | 600 tCO2e/yr | Planning | Germany | Coating vendor | Not applied
P-009 | Onboard Carbon Capture Pilot - Vessel Borealis | Post-combustion carbon capture demonstration on one exhaust stream, with onboard CO2 storage and offload. | Carbon capture | 5 | High | 8000000 | 3,500 tCO2e/yr | Idea | Germany | Tech start-up; university | Not applied | Demonstration; storage/offload logistics still open
P-010 | Shore-Side Solar + Battery Microgrid - Hamburg Terminal | Solar canopy and battery storage at the cruise terminal to supply shore power from renewable electricity. | Renewable energy / infrastructure | 7 | Medium | 2200000 | 800 tCO2e/yr | Planning | Germany | Port authority; utility | Not applied | Port infrastructure
P-011 | Wind-Assisted Propulsion (Rotor Sails) - Vessel Solara | Install rotor sails (Flettner rotors) to harness wind and reduce main-engine load on suitable routes. | Wind-assisted propulsion | 7 | High | 3500000 | 1,900 tCO2e/yr | Idea | Norway | Rotor-sail manufacturer | Not applied
P-012 | AI Voyage & Trim Optimisation Software | Software that optimises route, speed and trim in real time to minimise fuel burn across the fleet. | Digital / operational optimisation | 8 | Medium | 300000 | 1,000 tCO2e/yr | Pilot | Germany | Software vendor | Not applied | Low CapEx; software only